## Firewalls
SLNo | Guidance | Compliance
1 | Update the router to the latest firmware version.
2 | Enable stateful packet inspection (SPI).
3 | Disable ping (ICMP) response on WAN port.
4 | Disable UPnP (universal plug-and-play).
5 | Disable IDENT (port 113).
6 | Disable remote management of the router.
7 | Change the default administrator password.
8 | The settings for a firewall policy should be as specific as possible. Do not use 0.0.0.0 as an address.
9 | Check for incoming/outgoing traffic security policy
10 | Check for firewall firmware / OS updates
11 | Allow only HTTPS access to the GUI and SSH access to the CLI
12 | Re-direct HTTP GUI logins to HTTPS
13 | Change the HTTPS and SSH admin access ports to non-standard ports
14 | Restrict logins from trusted hosts
15 | Set up two-factor authentication for administrators
16 | Create multiple administrator accounts
17 | Modify administrator account lockout duration and threshold values
18 | Check if all management access from the Internet is turned off, if it does not have a clear business need. At most, HTTPS and PING should be enabled.
19 | Ensure that your SNMP settings are using SNMPv3 with encryption and configure your UTM profiles
20 | All firewall policies should be reviewed every 3 months to verify the business purpose.

## Routers
SLNO | Guidance | compliance
1 | Do not use Default password for your router
2 | Check if the router block access to a modem by IP address
3 | Ensure that router admin gets an alert when a new device joins thenetwork
4 | Most routers let you disable UPnP on the LAN side
5 | Enable port forwarding and IP filtering for your router
LOCAL ADMINISTRATION
6 | Check if the router supports HTTPs, in some routers it is disabled by default
7 | If HTTPS is supported, can admin access be limited exclusively to HTTPS?
8 | Check if the TCP/IP port used for the web interface can be changed
9 | To really prevent local admin access, limit the LAN IP address to a single IP address that is both outside the DHCP range and not normally assigned.
10 | Check if the admin access can be limited to Ethernet only
11 | Check if the router access can be restricted by SSID and/or by VLAN
12 | The router should not allow multiple computers to logon at the same time using the same userid
13 | Check if there is some type of lockout after too many failed attempts to login to the web interface
REMOTE ADMINISTRATION
14 | Make sure the remote administration settings are turned off by default
15 | Check if the port number can be changed remotely
16 | If you forget to logout from the router, eventually your session should time out, and, you should be able to set the time limit, the shorter, the more secure
ROUTER FIREWALL
17 | Inbound WAN: What ports are open on the WAN/Internet side? The most secure answer is none and you should expect any router not provided by an ISP to have no open ports on the Internet side. One exception is old school Remote Administration, which requires an open port. Every open port on the WAN side needs to be accounted for, especially if the router was provided by an ISP; they often leave themselves a back door. The Test your Router page links to many websites that offer firewall tests. That said, none of them will scan all
65,535 TCP ports or all 65,535 UDP ports. The best time to test this is before placing a new router into service.
18 | Inbound LAN: What ports are open on the LAN side? Expect port 53 to be open for DNS (probably UDP, maybe TCP). If the router has a web interface, then that requires an open port. The classic/standard utility for testing the LAN side firewall is nmap. As with the WAN side, every port that is open needs to be accounted for.
19 | Outbound: Can the router create outgoing firewall rules? There are all sorts of attacks that can be blocked with outgoing firewall rules. Generally, consumer routers do not offer outbound firewall rules while business class routers do. In addition to blocking, it would be nice if the blocks were logged for auditing purposes. Note however, that devices connected to Tor or a VPN will not obey the outbound
firewall rules.

## Switches
SLNO | Guidance | Compliance
1 | Check if the latest firmware is used.
2 | Check the switch's user guide's for security features and see if the required ones have been implemented properly.
3 | Create an Enable Secret Password Encrypt Passwords on the device
4 | Use an external AAA server for User Authentication
5 | Create separate local accounts for User Authentication Configure Maximum Failed Authentication Attempts
6 | Restrict Management Access to the devices to specific IPs only
7 | Enable Logging for monitoring, incident response and auditing. You can enable logging to an internal buffer of the device or to an external Log server.
8 | Enable Network Time Protocol (NTP) - You must have accurate and uniform clock settings on all network devices in order for log data to be stamped with the correct time and timezone.This will help tremendously in incident handling and proper log monitoring and correlation.
9 | Use Secure Management Protocols if possible
10 | Restrict and Secure SNMP Access

## Linux Servers
SLNO | Guidance | Compliance | DCTeam Remarks
1 | Update your package list and upgrade your OS |  | Package update only
2 | Remove unnecessary packages |  | need to check whether the minimal installation is done or not | sreedhar | 19thmay
3 | Detect weak passwords with John the Ripper |  | can be done | Harsha | 19thmay
4 | Verify no accounts have empty passwords |  | can be done | Harsha
5 | Set password rules |  | SOP prepared
6 | Set password expiration in login.defs |  | Process to automate through arcos | Rudra | 26th may
7 | Disable USB devices (for headless servers) |  | can be done | Naveen | 19th may
8 | Check which services are started at boot time |  | can be done | Harsha | 17th may
9 | Detect all world-writable files |  | can be done | Harsha | 18th may
10 | Configure iptables to block common attacks |  | hold
11 | Set GRUB boot loader password |  | can be done | Harsha | 20th may
12 | Disable interactive hotkey startup at boot |  | yet to check | sreedhar | 27thmay
13 | Enable audited to check for read/write events |  | yet to check | Harsha | 27th may
14 | Secure any Apache servers |  | yet to check | savita&Ravi | 24thmay
15 | Install and configure UFW |  | hold
16 | Configure SSH securely |  | SOP done | Sathya
17 | Disable telnet |  | clear on it
18 | Configure sysctl securely |  | can be done | Govardhan | 25thmay
19 | Lock user accounts after failed attempts with Fail2Ban |  | can be done | sreedhar | 19th may
20 | Configure root user timeout |  | can be done | sreedhar | 19th may
21 | Check for hidden open ports with netstat |  | clear on it
22 | Set root permissions for core system files
23 | Scan for rootkits
24 | Check that shut down mode is enabled for sensitive event log alerts
25 | Check that all event log data is being securely backed up
26 | Evaluate event log monitoring process
27 | Keep watch for any users logging on under suspicious circumstances
28 | Check remote access logs regularly
29 | In case of remote access activity: Make sure that the suspicious activity is flagged and documented
30 | Make sure that the Suspected account privileges temporarily frozen
31 | Evaluate server configuration control process
32 | Update service packs and patches for software
33 | Check event log monitoring is properly configured:
34 | Check that all user account logins are being recorded
35 | Check that all system configuration changes are being recorded
36 | Make sure that there is a process in place for changing system configurations
37 | Ensure start-up processes are configured correctly
38 | Remove unnecessary startup processes
39 | Ensure regular users cannot change system startup configuration
40 | Remove unused software and services
41 | Run a full system anti-virus scan
42 | Review your server firewall security settings and make sure everything is properly configured
43 | Disable or remove all user accounts that haven't been active in the last 3 months
44 | Make sure that membership to both the admin and superadmin group is restricted to as few users as possible without causing any problems

## Windows Servers
SLNO | Guidance | Compliance
| Install the latest service packs and hotfixes from Microsoft. |  | fllowing
2 | Enable automatic notification of patch availability. |  | follwing
3 | Set minimum password length. |  | need check follow
4 | Enable password complexity requirements. |  | need check follow
5 | Do not store passwords using reversible encryption. (Default) |  | need disucc infosecurity
6 | Configure account lockout policy. |  | need check follow
7 | Restrict the ability to access this computer from the network to Administrators and Authenticated Users. |  | need check follow
8 | Do not grant any users the 'act as part of the operating system' right. (Default) |  | need discuss with Ravi
9 | Restrict local logon access to Administrators. |  | need check follow
10 | Deny guest accounts the ability to logon as a service, batch job, locally or via RDP |  | need to check
11 | Place the warning banner in the Message Text for users attempting to log on. |  | need check follow
12 | Disallow users from creating and logging in with Microsoft accounts. |  | need disucc infosecurity
13 | Disable the guest account. (Default) |  | following
14 | Require Ctrl+Alt+Del for interactive logins. (Default) |  | following
15 | Configure machine inactivity limit to protect idle interactive sessions. |  | Need to check with Ravi - About idle or logout
16 | Configure Microsoft Network Client to always digitally sign communications. |  | more clarity required
17 | Configure Microsoft Network Client to digitally sign communications if server agrees. (Default) |  | more clarity required
18 | Disable the sending of unencrypted passwords to third party SMB servers. |  | following - Need to check all servers
19 | Configure Microsoft Network Server to always digitally sign communications. |  | more clarity required
20 | Configure Microsoft Network Server to always digitally sign communications. |  | Duplicate point
21 | Disable anonymous SID/Name translation. (Default) |  | Need to check info sec team
22 | Do not allow anonymous enumeration of SAM accounts. (Default) |  | Need to check info sec team
23 | Do not allow anonymous enumeration of SAM accounts and shares. |  | more clarity required
24 | Do not allow everyone permissions to apply to anonymous users. (Default) |  | Need to check
25 | Do not allow any named pipes to be accessed anonymously. |  | Need to check
26 | Restrict anonymous access to named pipes and shares. (Default) |  | Need to check
27 | Do not allow any shares to be accessed anonymously. |  | Need to check
28 | Require the "Classic" sharing and security model for local accounts. (Default) |  | Need to check
29 | Allow Local System to use computer identity for NTLM. |  | Need to check
30 | Disable Local System NULL session fallback. |  | Need to check
31 | Configure allowable encryption types for Kerberos. |  | Need to check
32 | Do not store LAN Manager hash values. |  | Need to check enable or Disable
33 | Set LAN Manager authentication level to only allow NTLMv2 and refuse LM and NTLM. |  | Need to check enable or Disable
34 | Enable the Windows Firewall in all profiles (domain, private, public). (Default) |  | We disable in all servers. Will check once with ravi
35 | Configure the Windows Firewall in all profiles to block inbound traffic by default. (Default) |  | disabled Firewall
36 | Configure Windows Firewall to restrict remote access services (VNC, RDP, etc.) to authorized organisation-only networks . |  | disabled Firewall
37 | Configure Windows Firewall to restrict remote access services (VNC, RDP, etc.) to the organization VPN. |  | disabled Firewall
38 | Digitally encrypt or sign secure channel data (always). (Default) |  | need to check in server
39 | Configure machine inactivity limit to protect idle interactive sessions. |  | Need to check in server
40 | Require strong (Windows 2000 or later) session keys. |  | Need to check in server enabled or disabled
41 | Configure the number of previous logons to cache. |  | Need to check how much logs store in default
42 | Configure Account Logon audit policy. |  | Need to check in server
43 | Configure Account Management audit policy |  | Need to check in server
44 | Configure Logon/Logoff audit policy. |  | Need to check in server
45 | Configure Policy Change audit policy & Privilege Use audit policy. |  | Need to check in server
46 | Configure Event Log retention method and size. |  | Need to check in server
47 | Configure log shipping (e.g. to Splunk). |  | Not following
48 | Disable or uninstall unused services. |  | Need to check and follow the same
| Configure user rights to be as secure as possible: Follow the Principle of Least Privilege |  | need to check with info sec team
50 | Ensure all volumes are using the NTFS file system. |  | Following
51 | Configure file system as well as registry permissions. |  | Default need to check in server once
| Disallow remote registry access if not required. |  | need to check
53 | Set the system date/time and configure it to synchronize against Organization time servers. |  | Following
54 | Install and enable anti-spyware and antivirus software. |  | Following
55 | Configure anti-virus software to update daily. |  | Following
56 | Configure anti-spyware software to update daily. |  | Following
57 | Provide secure storage for Confidential (category-I) Data as required. Security can be provided by means such as, but not limited to, encryption, access controls, file system audits, physically securing the storage media, or any combination thereof as deemed appropriate. |  | need to check with info sec team
58 | Install software to check the integrity of critical operating system files. |  | App owners responsibility on softwares
59 | If RDP is utilized, set RDP connection encryption level to high. |  | Need to check in servers